## Upshift
ZF/MOPAR 8 Speed Shift Schedule Conversion Tool | [7 empty] | AXLE | REV | TIRE |  | TYPE IN YOUR TIRE DIAMETER, TIRE REV PER MILE, AND AXLE RATIO
|  |  | GEAR AND RATIO (BASED ON 850RFE) |  |  |  |  | RATIO | PER MI | DIA |  |  |  | FOR REFERENCE USE https://tiresize.com/calculator/
1 | 2 | 3 | 4 | 5 | 6 | 7 | 8 | 3.42 | 641 | 31.5
4.71 | 3.14 | 2.1 | 1.67 | 1.28 | 1 | 0.84 | 0.67 | [5 empty] | UPSHIFT SIDE | [12 empty] | DOWNSHIFT SIDE
3: COPY CURRENT UPSHIFT SCHEDULE HERE | MPH CURRENT | [7 empty] | RPM CURRENT | [6 empty] | CURRENT DOWNSHIFT TABLE | [8 empty] | MPH CURRENT | [7 empty] | RPM CURRENT
PEDAL | 1>2 | 2>3 | 3>4 | 4>5 | 5>6 | 6>7 | 7>8 | PEDAL | 1>2 | 2>3 | 3>4 | 4>5 | 5>6 | 6>7 | 7>8 | PEDAL | 1>2 | 2>3 | 3>4 | 4>5 | 5>6 | 6>7 | 7>8 | PEDAL | 2>1 | 3>2 | 4>3 | 5>4 | 6>5 | 7>6 | 8>7 | PEDAL | 2>1 | 3>2 | 4>3 | 5>4 | 6>5 | 7>6 | 8>7 | PEDAL | 2>1 | 3>2 | 4>3 | 5>4 | 6>5 | 7>6 | 8>7
9.1 | 290 | 465 | 740 | 965 | 1290 | 1600 | 1900 | 9.1 | 7 | 12 | 20 | 26 | 35 | 43 | 52 | 9.1 | 1365 | 1460 | 1554 | 1611 | 1651 | 1600 | 1596 | 9.1 | 190 | 330 | 600 | 825 | 1130 | 1375 | 1725 | 9.1 | 5 | 9 | 16 | 22 | 30 | 37 | 47 | 9.1 | 894 | 1036 | 1260 | 1377 | 1446 | 1375 | 1449
15 | 290 | 485 | 790 | 1000 | 1320 | 1650 | 1900 | 15 | 7 | 13 | 21 | 27 | 36 | 45 | 52 | 15 | 1365 | 1522 | 1659 | 1670 | 1689 | 1650 | 1596 | 15 | 190 | 330 | 600 | 825 | 1130 | 1375 | 1725 | 15 | 5 | 9 | 16 | 22 | 30 | 37 | 47 | 15 | 894 | 1036 | 1260 | 1377 | 1446 | 1375 | 1449
20.1 | 315 | 560 | 920 | 1195 | 1520 | 1925 | 2175 | 20.1 | 8 | 15 | 25 | 32 | 41 | 52 | 59 | 20.1 | 1483 | 1758 | 1932 | 1995 | 1945 | 1925 | 1827 | 20.1 | 190 | 330 | 600 | 825 | 1130 | 1375 | 1725 | 20.1 | 5 | 9 | 16 | 22 | 30 | 37 | 47 | 20.1 | 894 | 1036 | 1260 | 1377 | 1446 | 1375 | 1449
24.8 | 370 | 655 | 1115 | 1425 | 1865 | 2320 | 2750 | 24.8 | 10 | 17 | 30 | 39 | 51 | 63 | 75 | 24.8 | 1742 | 2056 | 2341 | 2379 | 2387 | 2320 | 2310 | 24.8 | 190 | 350 | 650 | 900 | 1160 | 1450 | 1775 | 24.8 | 5 | 9 | 17 | 24 | 31 | 39 | 48 | 24.8 | 894 | 1099 | 1365 | 1503 | 1484 | 1450 | 1491
29.9 | 485 | 825 | 1350 | 1715 | 2200 | 2800 | 3325 | 29.9 | 13 | 22 | 36 | 46 | 60 | 76 | 91 | 29.9 | 2284 | 2590 | 2835 | 2864 | 2816 | 2800 | 2793 | 29.9 | 200 | 470 | 750 | 1030 | 1350 | 1750 | 2150 | 29.9 | 5 | 12 | 20 | 28 | 36 | 47 | 58 | 29.9 | 942 | 1475 | 1575 | 1720 | 1728 | 1750 | 1806
40.2 | 670 | 1145 | 1800 | 2300 | 2980 | 3850 | 4500 | 40.2 | 18 | 31 | 49 | 62 | 81 | 105 | 123 | 40.2 | 3155 | 3595 | 3780 | 3841 | 3814 | 3850 | 3780 | 40.2 | 325 | 780 | 1150 | 1450 | 1900 | 2295 | 2895 | 40.2 | 8 | 21 | 31 | 39 | 52 | 62 | 79 | 40.2 | 1530 | 2449 | 2415 | 2421 | 2432 | 2295 | 2431
50 | 900 | 1450 | 2300 | 2885 | 3740 | 4825 | 5750 | 50 | 24 | 39 | 62 | 78 | 102 | 132 | 157 | 50 | 4239 | 4553 | 4830 | 4817 | 4787 | 4825 | 4830 | 50 | 425 | 1100 | 1490 | 1900 | 2450 | 2890 | 3600 | 50 | 11 | 30 | 40 | 52 | 67 | 79 | 98 | 50 | 2001 | 3454 | 3129 | 3173 | 3136 | 2890 | 3024
59.8 | 1000 | 1670 | 2590 | 3300 | 4275 | 5520 | 6575 | 59.8 | 27 | 45 | 70 | 90 | 117 | 151 | 179 | 59.8 | 4710 | 5243 | 5439 | 5511 | 5472 | 5520 | 5523 | 59.8 | 500 | 1300 | 1950 | 2450 | 3150 | 3750 | 4650 | 59.8 | 13 | 35 | 53 | 67 | 86 | 102 | 127 | 59.8 | 2355 | 4082 | 4095 | 4091 | 4032 | 3750 | 3906
70.1 | 1120 | 1858 | 2860 | 3650 | 4725 | 6100 | 7125 | 70.1 | 30 | 50 | 78 | 99 | 129 | 166 | 195 | 70.1 | 5275 | 5834 | 6006 | 6095 | 6048 | 6100 | 5985 | 70.1 | 575 | 1450 | 2300 | 3025 | 3750 | 4450 | 5350 | 70.1 | 15 | 39 | 62 | 82 | 102 | 121 | 146 | 70.1 | 2708 | 4553 | 4830 | 5051 | 4800 | 4450 | 4494
79.9 | 1160 | 1910 | 2970 | 3765 | 4950 | 6400 | 7620 | 79.9 | 31 | 52 | 81 | 103 | 135 | 175 | 208 | 79.9 | 5463 | 5997 | 6237 | 6287 | 6336 | 6400 | 6400 | 79.9 | 625 | 1525 | 2525 | 3300 | 4150 | 5050 | 6050 | 79.9 | 17 | 41 | 69 | 90 | 113 | 138 | 165 | 79.9 | 2943 | 4788 | 5302 | 5511 | 5312 | 5050 | 5082
90.2 | 1210 | 1950 | 3025 | 3820 | 4950 | 6400 | 7620 | 90.2 | 33 | 53 | 82 | 104 | 135 | 175 | 208 | 90.2 | 5699 | 6123 | 6352 | 6379 | 6336 | 6400 | 6400 | 90.2 | 750 | 1600 | 2700 | 3525 | 4500 | 5700 | 6725 | 90.2 | 20 | 43 | 73 | 96 | 123 | 156 | 184 | 90.2 | 3532 | 5024 | 5670 | 5886 | 5760 | 5700 | 5649
100 | 1210 | 1950 | 3025 | 3820 | 4950 | 6400 | 7620 | 100 | 33 | 53 | 82 | 104 | 135 | 175 | 208 | 100 | 5699 | 6123 | 6352 | 6379 | 6336 | 6400 | 6400 | 100 | 870 | 1680 | 2850 | 3650 | 4750 | 6200 | 7400 | 100 | 23 | 45 | 78 | 99 | 130 | 169 | 202 | 100 | 4097 | 5275 | 5985 | 6095 | 6080 | 6200 | 6216
[11 empty] | MPH DESIRED | [7 empty] | RPM DESIRED | [15 empty] | MPH DESIRED | [7 empty] | RPM DESIRED
RATIO 3.42: PEDAL; PER MI 641: 1>2; DIA 31.5: 2>3 | 3>4 | 4>5 | 5>6 | 6>7 | 7>8 | PEDAL | 1>2 | 2>3 | 3>4 | 4>5 | 5>6 | 6>7 | 7>8 | [8 empty] | PEDAL | 2>1 | 3>2 | 4>3 | 5>4 | 6>5 | 7>6 | 8>7 | PEDAL | 2>1 | 3>2 | 4>3 | 5>4 | 6>5 | 7>6 | 8>7
RATIO 3.42: 9.1; PER MI 641: 7; DIA 31.5: 12 | 20 | 26 | 40 | 50 | 60 | 9.1 | 1648 | 1727 | 1890 | 1920 | 1856 | 1800 | 1764 | [8 empty] | 9.1 | 5 | 9 | 16 | 22 | 30 | 37 | 47 | 9.1 | 894 | 1036 | 1260 | 1377 | 1446 | 1375 | 1449
RATIO 3.42: 15; PER MI 641: 7; DIA 31.5: 13 | 21 | 27 | 40 | 50 | 60 | 15 | 1648 | 1727 | 1890 | 1920 | 1856 | 1800 | 1764 | [8 empty] | 15 | 5 | 9 | 16 | 22 | 30 | 37 | 47 | 15 | 894 | 1036 | 1260 | 1377 | 1446 | 1375 | 1449
RATIO 3.42: 20.1; PER MI 641: 8; DIA 31.5: 15 | 25 | 32 | 41 | 52 | 60 | 20.1 | 1884 | 2041 | 2205 | 2338 | 2240 | 2100 | 1974 | [8 empty] | 20.1 | 5 | 9 | 16 | 22 | 30 | 37 | 47 | 20.1 | 894 | 1036 | 1260 | 1377 | 1446 | 1375 | 1449
RATIO 3.42: 24.8; PER MI 641: 10; DIA 31.5: 17 | 30 | 39 | 51 | 63 | 75 | 24.8 | 2119 | 2669 | 2730 | 2839 | 2688 | 2400 | 2310 | [8 empty] | 24.8 | 5 | 9 | 17 | 24 | 31 | 39 | 48 | 24.8 | 894 | 1099 | 1365 | 1503 | 1484 | 1450 | 1491
RATIO 3.42: 29.9; PER MI 641: 13; DIA 31.5: 22 | 36 | 46 | 60 | 76 | 91 | 29.9 | 2826 | 3140 | 3360 | 3340 | 3136 | 2900 | 2856 | [8 empty] | 29.9 | 5 | 12 | 20 | 28 | 36 | 47 | 58 | 29.9 | 942 | 1475 | 1575 | 1720 | 1728 | 1750 | 1806
RATIO 3.42: 40.2; PER MI 641: 18; DIA 31.5: 31 | 49 | 62 | 81 | 105 | 123 | 40.2 | 3768 | 3768 | 4200 | 4175 | 3968 | 3900 | 3948 | [8 empty] | 40.2 | 8 | 21 | 31 | 39 | 52 | 62 | 79 | 40.2 | 1530 | 2449 | 2415 | 2421 | 2432 | 2295 | 2431
RATIO 3.42: 50; PER MI 641: 24; DIA 31.5: 39 | 62 | 78 | 102 | 132 | 157 | 50 | 4239 | 4710 | 5040 | 4843 | 4864 | 4900 | 4872 | [8 empty] | 50 | 11 | 30 | 40 | 52 | 67 | 79 | 98 | 50 | 2001 | 3454 | 3129 | 3173 | 3136 | 2890 | 3024
RATIO 3.42: 59.8; PER MI 641: 27; DIA 31.5: 45 | 70 | 90 | 117 | 151 | 179 | 59.8 | 4710 | 5338 | 5460 | 5599 | 5504 | 5600 | 5628 | [8 empty] | 59.8 | 13 | 35 | 53 | 67 | 86 | 102 | 127 | 59.8 | 2355 | 4082 | 4095 | 4091 | 4032 | 3750 | 3906
RATIO 3.42: 70.1; PER MI 641: 30; DIA 31.5: 50 | 78 | 99 | 129 | 166 | 195 | 70.1 | 5275 | 5834 | 6006 | 6095 | 6048 | 6100 | 5985 | [8 empty] | 70.1 | 15 | 39 | 62 | 82 | 102 | 121 | 146 | 70.1 | 2708 | 4553 | 4830 | 5051 | 4800 | 4450 | 4494
RATIO 3.42: 79.9; PER MI 641: 31; DIA 31.5: 52 | 81 | 103 | 135 | 175 | 208 | 79.9 | 5463 | 5997 | 6237 | 6287 | 6336 | 6400 | 6400 | [8 empty] | 79.9 | 17 | 41 | 69 | 90 | 113 | 138 | 165 | 79.9 | 2943 | 4788 | 5302 | 5511 | 5312 | 5050 | 5082
RATIO 3.42: 90.2; PER MI 641: 33; DIA 31.5: 53 | 82 | 104 | 135 | 175 | 208 | 90.2 | 5699 | 6123 | 6352 | 6379 | 6336 | 6400 | 6400 | [8 empty] | 90.2 | 20 | 43 | 73 | 96 | 123 | 156 | 184 | 90.2 | 3532 | 5024 | 5670 | 5886 | 5760 | 5700 | 5649
RATIO 3.42: 100; PER MI 641: 33; DIA 31.5: 53 | 82 | 104 | 135 | 175 | 208 | 100 | 5699 | 6123 | 6352 | 6379 | 6336 | 6400 | 6400 | [8 empty] | 100 | 23 | 45 | 78 | 99 | 130 | 169 | 202 | 100 | 4097 | 5275 | 5985 | 6095 | 6080 | 6200 | 6216
DIA 31.5: FROM MPH DES COPY TO NEW TUNE | [7 empty] | FROM RPM DES COPY TO NEW TUNE | [15 empty] | FROM MPH DES COPY TO TUNE | [7 empty] | FROM RPM DES COPY TO TUNE
RATIO 3.42: PEDAL; PER MI 641: 1 -> 2; DIA 31.5: 2 -> 3 | 3 -> 4 | 4 -> 5 | 5 -> 6 | 6 -> 7 | 7 -> 8 | PEDAL | 1 -> 2 | 2 -> 3 | 3 -> 4 | 4 -> 5 | 5 -> 6 | 6 -> 7 | 7 -> 8 | [8 empty] | PEDAL | 1 -> 2 | 2 -> 3 | 3 -> 4 | 4 -> 5 | 5 -> 6 | 6 -> 7 | 7 -> 8 | PEDAL | 1 -> 2 | 2 -> 3 | 3 -> 4 | 4 -> 5 | 5 -> 6 | 6 -> 7 | 7 -> 8
RATIO 3.42: 9.1; PER MI 641: 255; DIA 31.5: 437 | 729 | 948 | 1459 | 1824 | 2188 | 9.1 | 349 | 550 | 900 | 1149 | 1450 | 1800 | 2100 | [8 empty] | 9.1 | 182 | 328 | 583 | 802 | 1094 | 1349 | 1714 | 9.1 | 189 | 329 | 600 | 824 | 1129 | 1375 | 1725
RATIO 3.42: 15; PER MI 641: 255; DIA 31.5: 474 | 766 | 984 | 1459 | 1824 | 2188 | 15 | 349 | 550 | 900 | 1149 | 1450 | 1800 | 2100 | [8 empty] | 15 | 182 | 328 | 583 | 802 | 1094 | 1349 | 1714 | 15 | 189 | 329 | 600 | 824 | 1129 | 1375 | 1725
RATIO 3.42: 20.1; PER MI 641: 291; DIA 31.5: 547 | 912 | 1167 | 1495 | 1896 | 2188 | 20.1 | 400 | 650 | 1050 | 1400 | 1750 | 2100 | 2350 | [8 empty] | 20.1 | 182 | 328 | 583 | 802 | 1094 | 1349 | 1714 | 20.1 | 189 | 329 | 600 | 824 | 1129 | 1375 | 1725
RATIO 3.42: 24.8; PER MI 641: 364; DIA 31.5: 620 | 1094 | 1422 | 1860 | 2298 | 2736 | 24.8 | 449 | 850 | 1300 | 1700 | 2100 | 2857 | 2750 | [8 empty] | 24.8 | 182 | 328 | 620 | 875 | 1130 | 1422 | 1751 | 24.8 | 189 | 350 | 650 | 900 | 1159 | 1450 | 1775
RATIO 3.42: 29.9; PER MI 641: 474; DIA 31.5: 802 | 1313 | 1678 | 2188 | 2772 | 3319 | 29.9 | 600 | 1000 | 1600 | 2000 | 2450 | 2900 | 3400 | [8 empty] | 29.9 | 182 | 437 | 729 | 1021 | 1313 | 1714 | 2115 | 29.9 | 200 | 469 | 750 | 1029 | 1350 | 1750 | 2150
RATIO 3.42: 40.2; PER MI 641: 656; DIA 31.5: 1130 | 1787 | 2261 | 2954 | 3830 | 4487 | 40.2 | 800 | 1200 | 2000 | 2500 | 3100 | 3900 | 4700 | [8 empty] | 40.2 | 291 | 766 | 1130 | 1422 | 1896 | 2261 | 2881 | 40.2 | 324 | 779 | 1150 | 1449 | 1900 | 2295 | 2894
RATIO 3.42: 50; PER MI 641: 875; DIA 31.5: 1422 | 2261 | 2845 | 3720 | 4815 | 5727 | 50 | 900 | 1500 | 2400 | 2900 | 3800 | 4900 | 5800 | [8 empty] | 50 | 401 | 1094 | 1459 | 1896 | 2444 | 2881 | 3575 | 50 | 424 | 1100 | 1490 | 1900 | 2450 | 2890 | 3600
RATIO 3.42: 59.8; PER MI 641: 984; DIA 31.5: 1641 | 2553 | 3283 | 4268 | 5508 | 6529 | 59.8 | 1000 | 1700 | 2600 | 3352 | 4300 | 5600 | 6700 | [8 empty] | 59.8 | 474 | 1276 | 1933 | 2444 | 3137 | 3720 | 4632 | 59.8 | 500 | 1300 | 1950 | 2449 | 3150 | 3750 | 4650
RATIO 3.42: 70.1; PER MI 641: 1094; DIA 31.5: 1824 | 2845 | 3611 | 4705 | 6055 | 7113 | 70.1 | 1119 | 1857 | 2860 | 3649 | 4725 | 6100 | 7125 | [8 empty] | 70.1 | 547 | 1422 | 2261 | 2991 | 3720 | 4414 | 5326 | 70.1 | 574 | 1450 | 2300 | 3024 | 3750 | 4450 | 5350
RATIO 3.42: 79.9; PER MI 641: 1130; DIA 31.5: 1896 | 2954 | 3757 | 4924 | 6384 | 7587 | 79.9 | 1159 | 1909 | 2970 | 3764 | 4950 | 6400 | 7619 | [8 empty] | 79.9 | 620 | 1495 | 2517 | 3283 | 4122 | 5034 | 6019 | 79.9 | 624 | 1524 | 2524 | 3300 | 4150 | 5050 | 6050
RATIO 3.42: 90.2; PER MI 641: 1203; DIA 31.5: 1933 | 2991 | 3793 | 4924 | 6384 | 7587 | 90.2 | 1209 | 1950 | 3024 | 3819 | 4950 | 6400 | 7619 | [8 empty] | 90.2 | 729 | 1568 | 2663 | 3502 | 4487 | 5690 | 6712 | 90.2 | 749 | 1600 | 2700 | 3524 | 4500 | 5700 | 6725
RATIO 3.42: 100; PER MI 641: 1203; DIA 31.5: 1933 | 2991 | 3793 | 4924 | 6384 | 7587 | 100 | 1209 | 1950 | 3024 | 3819 | 4950 | 6400 | 7619 | [8 empty] | 100 | 839 | 1641 | 2845 | 3611 | 4742 | 6165 | 7368 | 100 | 869 | 1679 | 2850 | 3649 | 4750 | 6200 | 7400

## Downshift
10R80 Shift Schedule Conversion Tool
Gear Ratios: | [6 empty] | Axle |  | REVMILE
1 | 2 | 3 | 4 | 6 | 7 | 8 | 3.42 |  | 641
4.71 | 3.14 | 2.1 | 1.67 | 1 | 0.84 | 0.67
Gear Ratios: 6: COPY DOWNSHIFT OSS TABLE HERE |  |  |  |  | DOWNSHIFT VEHICLE SPEED | [7 empty] | DOWNSHIFT ENGINE RPM
|  | 2>1 | 3>2 | 4>3 | 5>4 | 6>5 | 7>6 | 8>7 |  | 2>1 | 3>2 | 4>3 | 5>4 | 6>5 | 7>6 | 8>7 |  | 2>1 | 3>2 | 4>3 | 5>4 | 6>5 | 7>6 | 8>7
| 9.1 | 190 | 330 | 600 | 825 | 1130 | 1375 | 1725 | 9.1 | 3 | 9 | 26 | 46 | 105 | 27 | 34 | 9.1 | 892 | 985 | 1287 | 1459 | 1717 | 1753 | 1725
| 15 | 190 | 330 | 600 | 825 | 1130 | 1375 | 1725 | 15 | 3 | 6 | 11 | 16 | 22 | 27 | 34 | 15 | 892 | 985 | 1287 | 1459 | 1717 | 1753 | 1725
| 20.1 | 190 | 330 | 600 | 825 | 1130 | 1375 | 1725 | 20.1 | 3 | 6 | 11 | 16 | 22 | 27 | 34 | 20.1 | 892 | 985 | 1287 | 1459 | 1717 | 1753 | 1725
| 24.8 | 190 | 350 | 650 | 900 | 1160 | 1450 | 1775 | 24.8 | 3 | 6 | 12 | 17 | 23 | 28 | 35 | 24.8 | 892 | 1044 | 1394 | 1592 | 1763 | 1848 | 1775
| 29.9 | 200 | 470 | 750 | 1030 | 1350 | 1750 | 2150 | 29.9 | 3 | 11 | 18 | 25 | 33 | 43 | 53 | 29.9 | 939 | 1402 | 1609 | 1822 | 2052 | 2231 | 2150
| 40.2 | 325 | 780 | 1150 | 1450 | 1900 | 2295 | 2895 | 40.2 | 8 | 19 | 28 | 36 | 47 | 57 | 72 | 40.2 | 1526 | 2328 | 2467 | 2565 | 2888 | 2926 | 2895
| 50 | 425 | 1100 | 1490 | 1900 | 2450 | 2890 | 3600 | 50 | 10 | 27 | 37 | 47 | 61 | 72 | 89 | 50 | 1995 | 3283 | 3197 | 3361 | 3724 | 3684 | 3600
| 59.8 | 500 | 1300 | 1950 | 2450 | 3150 | 3750 | 4650 | 59.8 | 12 | 32 | 48 | 61 | 78 | 93 | 115 | 59.8 | 2348 | 3880 | 4184 | 4334 | 4788 | 4781 | 4650
| 70.1 | 575 | 1450 | 2300 | 3025 | 3750 | 4450 | 5350 | 70.1 | 14 | 36 | 57 | 75 | 93 | 110 | 133 | 70.1 | 2700 | 4328 | 4935 | 5351 | 5700 | 5673 | 5350
| 79.9 | 625 | 1525 | 2525 | 3300 | 4150 | 5050 | 6050 | 79.9 | 15 | 38 | 62 | 82 | 103 | 125 | 150 | 79.9 | 2935 | 4552 | 5418 | 5837 | 6308 | 6438 | 6050
| 90.2 | 750 | 1600 | 2700 | 3525 | 4500 | 5700 | 6725 | 90.2 | 18 | 39 | 67 | 87 | 112 | 142 | 167 | 90.2 | 3522 | 4776 | 5794 | 6235 | 6840 | 7267 | 6725
| 100 | 870 | 1680 | 2850 | 3650 | 4750 | 6200 | 7400 | 100 | 21 | 41 | 71 | 90 | 118 | 154 | 184 | 100 | 4085 | 5014 | 6116 | 6456 | 7220 | 7905 | 7400