## Sheet1
Driver Side |  |  |  |  | Passenger
Cav | Circuit | Gauge | Color | Function | Cav | Circuit | Gauge | Color | Function
1 | N0 | 0 | NA | NO CONNECT | 1 | N0 | 0 | NA | NO CONNECT
2 | C110 | 0.5 | DB/BU | MIRROR HEATER DRIVER | 2 | C110 | 0.5 | DB/BU | MIRROR HEATER DRIVER
3 | E12 | 0.75 | OG/GY | PANEL LAMPS DRIVER | 3 | E12 | 0.75 | OG/GY | PANEL LAMPS DRIVER
4 | N0 | 0 | NA | NO CONNECT | 4 | N0 | 0 | NA | NO CONNECT
5 | G161 | 0.75 | VT/DG | LEFT DOOR LOCK SWITCH STATUS | 5 | G160 | 0.75 | VT/GN | RIGHT DOOR LOCK SWITCH STATUS
6 | G755 | 0.5 | VT/BG | DRIVER DOOR SECONDARY AJAR SWITCH SENSE | 6 | N0 | 0 | NA | NO CONNECT
7 | L161 | 0.5 | WH/GN | LEFT FRONT TURN SIGNAL CONTROL | 7 | L160 | 0.5 | WH/BG | RIGHT FRONT TURN SIGNAL CONTROL
7 | L160 | 0.5 | WH/BG | RIGHT FRONT TURN SIGNAL CONTROL | 7 | L161 | 0.5 | WH/GN | LEFT FRONT TURN SIGNAL CONTROL
8 | M5 | 0.75 | WH/GN | AMBIENT LIGHTING CONTROL | 8 | M5 | 0.75 | WH/GN | AMBIENT LIGHTING CONTROL
9 | N0 | 0 | NA | NO CONNECT | 9 | N0 | 0 | NA | NO CONNECT
10 | N0 | 0 | NA | NO CONNECT | 10 | N0 | 0 | NA | NO CONNECT
11 | P72 | 0.75 | BG/GY | PASSENGER MIRROR VERTICAL DRIVER | 11 | P72 | 0.5 | BG/GY | PASSENGER MIRROR VERTICAL DRIVER
12 | Z911 | 0.75 | BK | GROUND | 12 | Z910 | 0.75 | BK | GROUND
13 | F408 | 0.75 | PK/DB | MIRROR SWITCH SUPPLY | 13 | N0 | 0 | NA | NO CONNECT
14 | P76 | 0.5 | BG/BU | MIRROR COMMON DRIVER | 14 | P76 | 0.5 | BG/BU | MIRROR COMMON DRIVER
15 | P124 | 0.75 | GN/WH | LEFT FRONT PASSIVE ENTRY HANDLE SWITCH RETURN | 15 | P401 | 0.75 | GN/VT | RIGHT FRONT PASSIVE ENTRY HANDLE SWITCH RETURN
16 | P125 | 0.75 | GN/YE | LEFT FRONT PASSIVE ENTRY HANDLE SWITCH SENSE | 16 | P400 | 0.75 | GN/OG | RIGHT FRONT PASSIVE ENTRY HANDLE SWITCH SENSE
17 | P371 | 0.5 | BG/BN | DOOR LOCK SW RTN DRIV | 17 | P372 | 0.5 | BG/OG | DOOR LOCK SW RTN PASS
18 | G75 | 0.5 | VT | DRIVER DOOR AJAR SWITCH SENSE | 18 | G74 | 0.5 | VT/WH | PASSENGER DOOR AJAR SWITCH SENSE
19 | N0 | 0 | NA | NO CONNECT | 19 | N0 | 0 | NA | NO CONNECT
20 | N0 | 0 | NA | NO CONNECT | 20 | N0 | 0 | NA | NO CONNECT
21 | P711 | 0.5 | GN | LEFT BLIND SPOT INDICATOR DRIVER | 21 | P712 | 0.5 | GN/WH | RIGHT BLIND SPOT INDICATOR DRIVER
21 | P712 | 0.5 | GN/WH | RIGHT BLIND SPOT INDICATOR DRIVER | 21 | P711 | 0.5 | GN | LEFT BLIND SPOT INDICATOR DRIVER
22 | N0 | 0 | NA | NO CONNECT | 22 | N0 | 0 | NA | NO CONNECT
23 | N0 | 0 | NA | NO CONNECT | 23 | N0 | 0 | NA | NO CONNECT
24 | P74 | 0.75 | BG/OG | PASSENGER MIRROR HORIZONTAL DRIVER | 24 | P74 | 0.5 | BG/OG | PASSENGER MIRROR HORIZONTAL DRIVER
25 | Q11 | 2 | OG/GN | DRIVER WINDOW DRIVER (UP) | 25 | Q12 | 2 | OG/BN | PASSENGER WINDOW DRIVER (UP)
26 | P777 | 0.75 | GN/DG | DOOR LOCK CONTROL | 26 | P777 | 0.75 | GN/DG | DOOR LOCK CONTROL
27 | P910 | 0.75 | BG/GN | FRONT DRIVER DOOR UNLOCK | 27 | P292 | 0.75 | VT/GN | DOOR UNLOCK CONTROL
28 | N0 | 0 | NA | NO CONNECT | 28 | N0 | 0 | NA | NO CONNECT
29 | N0 | 0 | NA | NO CONNECT | 29 | N0 | 0 | NA | NO CONNECT
30 | Q21 | 2 | OG/WH | DRIVER WINDOW DRIVER (DOWN) | 30 | Q22 | 2 | OG/VT | PASSENGER WINDOW DRIVER (DOWN)